## Field definitions
Field Definitions
Planned Transmission Projects and Study Concepts
Field Name in Shapefile | Field Name in Spreadsheet | Description
RecordID | Record ID | Unique ID for each record of the dataset
ProjectID | Project ID | Unique ID for each project. Multiple records may have the same Project ID if the project has multiple segments.
Project | Project name | Name of the project
Segment | Segment | Name or identifier of the specific segments of a project, if relevant
Owner | Owner | Project owner
Status | Status | Project status (Planning; Engineering, design, and routing; Permitting; Construction; Complete; On hold; Terminated)
InfoDate | Status last updated date | Date that project status was last updated
Type | Change type | Type of project (New circuit, greenfield; New circuit, existing ROW; Rebuild; Upgrade; Reconductor)
LineType | Line type | Type of line (Aboveground; Underground; Mixed)
MinVolt | Minimum voltage (kV) | Minimum voltage, in kilovolts (kV)
MaxVolt | Maximum voltage (kV) | Maximum voltage, in kilovolts (kV)
ACDC | AC or DC | Specification of whether the line carries Alternating Current (AC) or Direct Current (DC)
CapacityMW | Capacity (MW) | Total project capacity, in megawatts (MW)
EstYear | Estimated in service year | Estimated year that the line will be in service
FedPerm | Federal permitting status | Federal permitting status
StatePerm | State permitting status | State permitting status
Perm_Updat | Last permitting update | Date that permitting status was last updated
FP_Filter | Federal permitting simple status | Federal permitting simple status
SP_Filter | State permitting simple status | State permitting simple status
AltName | Alternative name | Alternative project name, if relevant
FromSub | Origin substation | Substation the project originates at
ToSub | Destination substation | Substation the project terminates at
AllSub | Related substations | All substations known to be involved in the project
StatesFull | States intersected | All states intersected by the planned project
StatesAbbr | States intersected (abbreviated) | All states intersected by the planned project, with states abbreviated
ISO_RTO | RTO intersected | All regional transmission organizations (RTOs) intersected by the planned project
PlanAuth | Planning authority | Planning authority overseeing the project, if any
PlanProc | Planning process | Transmission planning process that the planned project is part of, if any
Portfolio | Planning portfolio | Transmission planning portfolio that the planned project is part of, if any
Length_mi | Length (mi) | Length of the planned route, in miles
LengthSrc | Length source | Source of length data, whether gathered from a project description or calculated by Horizon (Reported; Estimated)
Link | Link 1 | Link to information on the project
Link2 | Link 2 | Link to additional information on the project
Substations in Planned Projects
Field Name in Shapefile | Field Name in Spreadsheet | Description
SubID | Substation ID | Unique ID for each substation
Name | Substation name | Name of substation
HIFLD_Name | HIFLD name | Original name of the substation, if the substation was present in the Homeland Infrastructure Foundation Level Database 'Electrical Substations' dataset
HIFLD_ID | HIFLD ID | Original substation ID, if the substation was present in the Homeland Infrastructure Foundation Level Database 'Electrical Substations' dataset
StateShort | State (abbrv.) | State the substation is located in, abbreviated
StateFull | State | State the substation is located in
latitude | Latitude | Latitude, in decimal degrees
longitude | Longitude | Longitude, in decimal degrees
CurrentMax | Current maximum voltage (kV) | Maximum voltage at the substation currently (before planned project)
CurrentMin | Current minimum voltage (kV) | Minimum voltage at the substation currently (before planned project)
PlanProj | Planned project | List of planned project(s) that the substation is involved in. Note, this field is not exhaustive.
PlanVolt | Planned project voltage | Voltage of planned project that the substation is involved in, in kilovolts (kV). If the substation is involved in multiple planned projects, this fields reflects the highest voltage project.
HIFLD | Presence in HIFLD | Specification of whether the substation was present in the original HIFLD dataset, or whether it was added by Horizon. (Listed in HIFLD; Not listed in HIFLD; New build, not listed in HIFLD)
ExistNew | Existing or new substation | Specification of whether the substation is already existing or is a new build.